## CivilOS Standards - Abbreviatio
Category | Full_Term | Abbreviation | Context_Usage_Notes | ADA_Critical | Conflict_Risk
General Terms | Accessible | ACC | ADA compliance - legally defined term | YES | Low
General Terms | Adjustment | ADJ | Utility adjustments grade adjustments | NO | Low
General Terms | Aggregate Base | AB | Pavement section component | NO | Low
General Terms | Alternate | ALT | Bid alternates alternative details | NO | Low
General Terms | Approximate | APPROX | Dimensioning quantities | NO | Low
General Terms | As-Built | ASBUILT | Drawing type - use ASBUILT to avoid AB conflict | NO | Low
General Terms | Assembly | ASSY | Hardware valve assemblies | NO | Low
General Terms | At | @ | Universal location indicator | NO | Low
General Terms | Average | AVG | Statistical measurements | NO | Low
General Terms | Backfill | BFILL | Trench backfill structural backfill | NO | Low
General Terms | Bearing | BRG | Directional bearings structural bearings | NO | Low
General Terms | Below | BLW | Vertical relationships | NO | Low
General Terms | Benchmark | BM | Survey control point | NO | Low
General Terms | Between | BTWN | Spatial relationships | NO | Low
General Terms | Bituminous | BIT | Asphalt materials | NO | Low
General Terms | Block | BLK | CAD blocks concrete blocks (CMU) | NO | Low
General Terms | Bottom | BOT | Vertical reference | NO | Low
General Terms | Boundary | BNDRY | Property lines project limits | NO | Low
General Terms | Building | BLDG | Structures | NO | Low
General Terms | California | CA | State abbreviation - never Cal | NO | Low
General Terms | Casting | CSTG | Manhole castings utility frames | NO | Low
General Terms | Catch Basin | CB | Storm drainage structure | NO | Low
General Terms | Center | CTR or ℄ | Centerline symbol preferred | NO | Medium
General Terms | Centerline | CL or ℄ | Primary abbreviation CL, symbol ℄ also acceptable | NO | Low
General Terms | Check | CHK | Verification notes | NO | Low
General Terms | Class | CLS | Material classifications | NO | Low
General Terms | Cleanout | CO | Sanitary sewer access point | NO | Low
General Terms | Clear | CLR | Clearances clear space | YES | Low
General Terms | Compacted | COMP | Soil compaction | NO | Medium
General Terms | Concrete | CONC | Never CNC or CC | NO | Low
General Terms | Connection | CONN | Utility connections | NO | Low
General Terms | Construction | CONST | General construction notes | NO | Low
General Terms | Continuous | CONT | Continuous elements | NO | Low
General Terms | Control | CTRL | Survey control traffic control | NO | Low
General Terms | Corner | COR | Property corners building corners | NO | Low
General Terms | Corrugated | CORR | Pipe materials | NO | Low
General Terms | Cross Section | X-SEC | Drawing references | NO | Low
General Terms | Datum | DAT | Vertical reference | NO | Low
General Terms | Degree | ° or DEG | Angular measurements | NO | Low
General Terms | Demolition | DEMO | Removal work | NO | Low
General Terms | Department | DEPT | Agency references | NO | Low
General Terms | Detail | DET or DTL | Drawing references - DET preferred | NO | Low
General Terms | Diameter | ⌀ or DIA | Symbol preferred especially for pipes | NO | Low
General Terms | Dimension | DIM | Measurement references | NO | Low
General Terms | Direction | DIR | Orientations | NO | Low
General Terms | Distance | DIST | Linear measurements | NO | Low
General Terms | Ditch | DTH | Drainage features | NO | Low
General Terms | Down | DN | Vertical direction slope direction | NO | Low
General Terms | Downspout | DS | Building drainage | NO | Medium - conflicts with Design Storm
General Terms | Drawing | DWG | Sheet references | NO | Low
General Terms | Each | EA | Quantity units | NO | Low
General Terms | East | E | Cardinal direction | NO | Low
General Terms | Edge | EDG | Pavement edges slab edges | NO | Low
General Terms | Elevation | EL or ELEV | Vertical dimensions - EL preferred | NO | Low
General Terms | Embankment | EMBANK | Grading features | NO | Low
General Terms | Emergency | EMER | Emergency access systems | NO | Low
General Terms | Engineer | ENGR | Professional references | NO | Low
General Terms | Equipment | EQUIP | Site equipment utility equipment | NO | Low
General Terms | Estimated | EST | Preliminary quantities | NO | Low
General Terms | Excavation | EXC | Earthwork | NO | Low
General Terms | Existing | EXST or EX | Existing conditions - EXST preferred | NO | Medium
General Terms | Expansion | EXP | Expansion joints | NO | Medium - conflicts with Export
General Terms | Exterior | EXT | Building relationships | NO | Low
General Terms | Face | F/ | Face of curb (F/C) face of wall | NO | Low
General Terms | Feet | FT or ' | Linear measurement - symbol preferred | NO | Low
General Terms | Fence | FNC | Site barriers | NO | Low
General Terms | Finished | FIN | Finished grade finished floor | NO | Low
General Terms | Fire Hydrant | FH | Water system component | NO | Low
General Terms | Flange | FLG | Pipe connections | NO | Low
General Terms | Floor | FLR | Building reference | NO | Low
General Terms | Foundation | FDN | Structural elements | NO | Low
General Terms | Frame | FR | Utility covers structural frames | NO | Low
General Terms | Frequency | FREQ | Technical specifications | NO | Low
General Terms | Galvanized | GALV | Metal coatings | NO | Low
General Terms | Grade | GR | Surface elevations | NO | Medium - conflicts with Grass
General Terms | Grate | GRT | Drainage grates | NO | Low
General Terms | Ground | GND | Electrical ground ground surface | NO | Low
General Terms | Height | HT or H | Vertical dimensions | NO | Low
General Terms | Horizontal | HORIZ | Directional reference | NO | Low
General Terms | Inch | IN or " | Linear measurement - symbol preferred | NO | Low
General Terms | Include/Including | INCL | Specification language | NO | Low
General Terms | Information | INFO | General notes | NO | Low
General Terms | Inside | INS | Interior references | NO | Low
ADA Compliance | Accessible Parking | ADA PKG | Never just HC - specify ADA | YES | High
ADA Compliance | Accessible Route | ACC ROUTE | Path of travel - legal term | YES | High
ADA Compliance | Accessible Space | ACC SPC | Parking maneuvering areas | YES | High
ADA Compliance | Braille | spell out | Never abbreviate - ADA signage | YES | Critical
ADA Compliance | Blind | spell out | Refers to people - never abbreviate | YES | Critical
ADA Compliance | Curb Ramp | CR | California prefers curb ramp over ramp | YES | Low
ADA Compliance | Cross Slope | X-SLP | Maximum 2.0% for accessible routes | YES | Low
ADA Compliance | Detectable Warning | DETWARN | Truncated domes - ADA required surface | YES | Low
ADA Compliance | Disabled | avoid | Use accessible or person with disability | YES | Critical
ADA Compliance | Domed Surface | spell out | Detectable warning surface | YES | Low
ADA Compliance | Exterior Accessible Route | EXT ACC ROUTE | Outside paths of travel | YES | Low
ADA Compliance | Flared Side | FLRD SIDE | Curb ramp side slopes | YES | Low
ADA Compliance | Grab Bar | GB | Restroom accessories | YES | Low
ADA Compliance | Grade Break | GRD BRK | Slope transition point | YES | Low
ADA Compliance | Handrail | HR | Ramp/stair safety feature | YES | Low
ADA Compliance | Handicapped | avoid | Outdated term - use accessible | YES | Critical
ADA Compliance | Interior Accessible Route | INT ACC ROUTE | Inside building paths | YES | Low
ADA Compliance | Landing | LNDG | Ramp platforms door landings | YES | Low
ADA Compliance | Level | LVL | Flat surface requirement | YES | Low
ADA Compliance | Level Change | LVL CHG | Vertical transitions | YES | Low
ADA Compliance | Maximum | MAX | Upper limits - critical for slopes | YES | Low
ADA Compliance | Minimum | MIN | Lower limits - critical for clearances | YES | Low
ADA Compliance | Maneuvering Clearance | MANEUV CLR | Door approach spaces | YES | Low
ADA Compliance | Mobility | spell out | Person-first language | YES | Critical
ADA Compliance | Parallel | PAR | Parking approach type | YES | Low
ADA Compliance | Passenger Loading Zone | PASS LOAD | Drop-off areas | YES | Low
ADA Compliance | Perpendicular | PERP | Parking approach type | YES | Low
ADA Compliance | Protruding Object | PROT OBJ | Overhead/side clearance hazard | YES | Low
ADA Compliance | Public Right-of-Way | PROW | Accessible route context | YES | Low
ADA Compliance | Ramp | RMP | Accessible slope - see also Curb Ramp | YES | Low
ADA Compliance | Reach Range | RCH RNG | Forward/side reach limits | YES | Low
ADA Compliance | Running Slope | RUN SLP | Direction of travel slope | YES | Low
ADA Compliance | Side Flare | SIDE FLARE | Curb ramp wing slope (10:1 max) | YES | Low
ADA Compliance | Sidewalk | SDWK or SW | Pedestrian path - SW preferred | YES | Low
ADA Compliance | Signage | SIGN | Wayfinding identification | YES | Low
ADA Compliance | Slope | SLP | Grade percentage or ratio | YES | Low
ADA Compliance | Tactile | TACT | Detectable warning Braille | YES | Low
ADA Compliance | Transition | TRANS | Slope/surface changes | YES | Low
ADA Compliance | Truncated Dome | TRUNC DOME | Specific detectable warning type | YES | Low
ADA Compliance | Van Accessible | VAN ACC | 98" min clear height parking | YES | High
ADA Compliance | Wheelchair | WC | Mobility device - person-first language | YES | Low
Materials | Aggregate | AGG | General term for crushed rock | NO | Low
Materials | Aggregate Base | AB | Class 2 Class 3 base materials | NO | High - conflicts with As-Built
Materials | Aluminum | AL or ALUM | Metal material - AL matches periodic table | NO | Low
Materials | Asphalt | ASPH | Paving material | NO | Low
Materials | Asphalt Concrete | AC | Hot-mix asphalt pavement | NO | High - conflicts with Asphalt Cement
Materials | Asphalt Cement | AC | Binder - conflicts with Asphalt Concrete | NO | High
Materials | Bedding | BED | Pipe bedding material | NO | Low
Materials | Bituminous | BIT | Asphalt-based materials | NO | Low
Materials | Block | BLK | Concrete masonry units (CMU) | NO | Low
Materials | Brass | BRAS | Valve/fitting material | NO | Low
Materials | Brick | BRK | Masonry units | NO | Low
Materials | Bronze | BRZ | Valve/fitting material | NO | Low
Materials | Cast Iron | CI | Pipe material utility frames | NO | Low
Materials | Cast-in-Place | CIP | Concrete construction method | NO | Low
Materials | Cement | CEM | Portland cement Type II etc | NO | Low
Materials | Clay | CLY | Soil type pipe material | NO | Low
Materials | Coarse | CSE | Aggregate gradation | NO | Low
Materials | Cobble | COB | Large aggregate decorative stone | NO | Low
Materials | Compacted | COMP | Soil/base compaction state | NO | Medium
Materials | Composite | CMPS | Multi-material products | NO | Low
Materials | Concrete | CONC | Cement-based material | NO | Low
Materials | Concrete Masonry Unit | CMU | Concrete block | NO | Low
Materials | Corrugated Metal Pipe | CMP | Drainage pipe type | NO | Low
Materials | Crushed | CRSH | Aggregate processing method | NO | Low
Materials | Crushed Aggregate Base | CAB | Compacted roadway base | NO | Low
Materials | Ductile Iron | DI | Pipe material (modern CI replacement) | NO | Low
Materials | Ductile Iron Pipe | DIP | Water/sewer pipe | NO | Low
Materials | Emulsion | EMUL | Asphalt tack coat fog seal | NO | Low
Materials | Epoxy | EPX | Coating/adhesive material | NO | Low
Materials | Fabric | FAB | Geotextile filter fabric | NO | Low
Materials | Fiber | FBR | Concrete reinforcement optical fiber | NO | Low
Materials | Fiberglass | FG or FBRG | Composite material - FG preferred | NO | Low
Materials | Filter Fabric | FF | Geotextile separation/filtration | NO | Low
Materials | Fine | FN | Aggregate gradation | NO | Low
Materials | Finish | FIN | Surface treatment | NO | Low
Materials | Galvanized | GALV | Zinc coating on steel | NO | Low
Materials | Geogrid | GGRD | Soil reinforcement | NO | Low
Materials | Geotextile | GTXT | Separation/stabilization fabric | NO | Low
Materials | Glass | GL | Window material fiberglass component | NO | Low
Materials | Graded | GRD | Aggregate sizing earthwork | NO | Low
Materials | Granite | GRNT | Natural stone | NO | Low
Materials | Gravel | GRVL | Coarse aggregate | NO | Low
Materials | Heavy Duty | HD | Load classification | NO | Low
Materials | High Density Polyethylene | HDPE | Plastic pipe material | NO | Low
Materials | Hot Mix Asphalt | HMA | Paving material (same as AC) | NO | Low
Materials | Impervious | IMPERV | Non-draining material | NO | Low
Materials | Iron | IRN | Ferrous metal | NO | Low
Materials | Joint Sealant | JT SLNT | Expansion/construction joint filler | NO | Low
Materials | Limestone | LMST | Natural stone aggregate | NO | Low
Materials | Masonry | MAS | Brick/block construction | NO | Low
Materials | Metal | MTL | General metallic materials | NO | Low
Materials | Native | NAT | In-situ soil material | NO | Medium - conflicts with Natural
Materials | Natural | NAT | Undisturbed material | NO | Medium - conflicts with Native
Materials | Non-Woven | NW | Geotextile type | NO | Low
Materials | Oil | OIL | Asphalt component lubricant | NO | Low
Materials | Paint | PNT | Surface coating | NO | Low
Materials | Pavement | PVMT | Roadway surface | NO | Low
Materials | Pea Gravel | PEA GRVL | Small aggregate (3/8" typical) | NO | Low
Materials | Permeable | PERM | Draining material | NO | Low
Materials | Pipe | spell out | Always spell out for clarity | NO | Low
Materials | Plastic | PLSTC | Polymer materials | NO | Low
Materials | Polyethylene | PE or POLY | Plastic material - PE preferred | NO | Low
Materials | Polymer | PLMR | Synthetic materials | NO | Low
Materials | Polyvinyl Chloride | PVC | Plastic pipe/conduit material | NO | Low
Materials | Portland Cement | PC | Concrete binder | NO | Medium - conflicts with Precast
Materials | Portland Cement Concrete | PCC | Rigid pavement structural concrete | NO | Low
Materials | Post-Tensioned | PT | Concrete reinforcement method | NO | Low
Materials | Precast | PREC | Factory-made concrete elements | NO | Low
Materials | Prestressed | PS | Concrete reinforcement method | NO | Low
Materials | Primer | PRMR | Surface preparation coating | NO | Low
Materials | Quarry | QRY | Stone source | NO | Low
Materials | Rebar | REBAR | Reinforcing bar (already abbreviated) | NO | Low
Materials | Recycled | RCYL | Reclaimed materials | NO | Low
Materials | Reinforced | REINF | Strengthened materials | NO | Low
Materials | Reinforced Concrete | RC | Steel-reinforced concrete | NO | Medium - conflicts with Relative Compaction
Materials | Reinforced Concrete Pipe | RCP | Drainage pipe type | NO | Low
Materials | Reinforcing | REINF | Rebar mesh fiber | NO | Low
Materials | Rock | RCK | Natural stone material | NO | Low
Materials | Rubber | RBR | Elastomeric materials | NO | Low
Materials | Sand | SD | Fine aggregate | NO | High - conflicts with Storm Drain
Materials | Sealant | SLNT | Joint/crack sealing material | NO | Low
Materials | Silt | SLT | Fine soil particles | NO | Low
Materials | Soil | spell out | Geotechnical material - avoid abbreviation | NO | Low
Materials | Stainless Steel | SS | Corrosion-resistant steel | NO | Low
Materials | Steel | STL | Structural metal | NO | Low
Materials | Stone | STN | Natural rock material | NO | Low
Materials | Structural | STR | Load-bearing designation | NO | Low
Materials | Sub-Base | SB | Pavement layer below base | NO | Low
Materials | Surfacing | SURF | Top layer material | NO | Low
Materials | Tar | TAR | Bituminous material (avoid in modern specs) | NO | Low
Materials | Thermoplastic | THRMPLS | Traffic striping plastic pipe | NO | Low
Materials | Topsoil | TPSL | Planting soil | NO | Low
Materials | Treated | TRTD | Chemically/mechanically modified | NO | Low
Materials | Type | TY | Material classification | NO | Low
Materials | Untreated | UNTRTD | Natural state material | NO | Low
Materials | Vinyl | VNL | Plastic material | NO | Low
Materials | Welded Wire Fabric | WWF | Concrete reinforcement mesh | NO | Low
Materials | Wood | WD | Timber materials | NO | Low
Materials | Woven | WV | Geotextile type | NO | Low
Storm Drainage | Area Drain | AD | Surface drainage inlet | NO | Low
Storm Drainage | Basin | BSN | Drainage basin watershed | NO | Low
Storm Drainage | Beehive | BH | Grate type for catch basins | NO | Low
Storm Drainage | Bioretention | BIORET | Low impact development feature | NO | Low
Storm Drainage | Bioswale | BIOSW | Vegetated drainage channel | NO | Low
Storm Drainage | Catch Basin | CB | Storm drain inlet structure | NO | Low
Storm Drainage | Channel | CH or CHAN | Open drainage conveyance - CHAN preferred | NO | Medium - conflicts with Traffic
Storm Drainage | Clean Out | CO | Access point | NO | High - conflicts with Sanitary
Storm Drainage | Collector | COLL | Storm drain collector system | NO | Low
Storm Drainage | Compound | CMPD | Compound pipes/slopes | NO | Low
Storm Drainage | Concentrate | CONC | Use CONCEN to avoid conflict with Concrete | NO | High
Storm Drainage | Concentration | CONCEN | Flow convergence point | NO | Low
Storm Drainage | Conduit | CNDT | Enclosed drainage conveyance | NO | Low
Storm Drainage | Connection | CONN | Pipe connections lateral ties | NO | Low
Storm Drainage | Connector | CNTR | Structure connecting pipes | NO | Low
Storm Drainage | Corrugated Metal Pipe | CMP | Drainage pipe material | NO | Low
Storm Drainage | Culvert | CLVT | Cross-drainage structure | NO | Low
Storm Drainage | Curb Inlet | CI | Curb-opening storm drain | NO | Low
Storm Drainage | Curb Opening | CI | Drainage inlet type | NO | Low
Storm Drainage | Design Storm | DSTORM | Return period storm event (e.g., 100-YR DSTORM) | NO | Low
Storm Drainage | Detention | DET | Temporary storage | NO | Medium - conflicts with Detail
Storm Drainage | Detention Basin | DET BSN | Stormwater storage facility | NO | Low
Storm Drainage | Discharge | DISCH | Outlet flow | NO | Low
Storm Drainage | Dispersion | DISP | Flow spreading | NO | Low
Storm Drainage | Ditch | DTH | Open drainage channel | NO | Low
Storm Drainage | Downspout | DS | Roof drainage element | NO | Low
Storm Drainage | Drain | DR | General drainage element | NO | Low
Storm Drainage | Drainage | DRNG or DRNAG | Avoid DRN - not standard | NO | Low
Storm Drainage | Drop | DRP | Vertical fall in structure | NO | Low
Storm Drainage | Drop Inlet | DI | Vertical storm drain inlet | NO | Low
Storm Drainage | Dry Well | DRYWL | Infiltration structure | NO | Low
Storm Drainage | Energy Dissipator | ED | Outlet protection | NO | Low
Storm Drainage | Filter | FLTR | Sediment/pollutant removal | NO | Low
Storm Drainage | Flap Gate | FG | Backflow prevention | NO | Low
Storm Drainage | Flow | FLW | Hydraulic flow | NO | Low
Storm Drainage | Flow Line | FL | Invert elevation of pipe | NO | Medium - conflicts with Fire Line
Storm Drainage | French Drain | FR DR | Subsurface drainage | NO | Low
Storm Drainage | Grate | GRT | Inlet cover | NO | Low
Storm Drainage | Grated Inlet | GI | Surface drain with grate | NO | Medium - conflicts with Grease Interceptor
Storm Drainage | Gutter | GTR | Street edge drainage | NO | Low
Storm Drainage | Head Wall | HW | Culvert end structure | NO | Medium - conflicts with High Water
Storm Drainage | High Water | HW | Maximum water elevation | NO | Medium - conflicts with Head Wall
Storm Drainage | Hydraulic | HYD | Water flow calculations | NO | Low
Storm Drainage | Inlet | INL | Storm drain entrance | NO | Low
Storm Drainage | Invert | INV | Inside bottom of pipe | NO | Low
Storm Drainage | Junction | JCT | Pipe connection point | NO | Low
Storm Drainage | Junction Box | JB | Storm drain structure | NO | Low
Storm Drainage | Lateral | LAT | Branch drainage line | NO | Medium - conflicts with other utilities
Storm Drainage | Low Impact Development | LID | Sustainable drainage approach | NO | Low
Storm Drainage | Main | MN | Primary drainage line | NO | Low
Storm Drainage | Manhole | MH | Access structure | NO | Low
Storm Drainage | Outlet | OUT | Discharge point | NO | Low
Storm Drainage | Overflow | OFL | Emergency spillway | NO | Low
Storm Drainage | Perforated | PERF | Drainage pipe type | NO | Low
Storm Drainage | Pipe | spell out | Avoid abbreviation for clarity | NO | Low
Storm Drainage | Precast | PREC | Factory-made structures | NO | Low
Storm Drainage | Riser | RSR | Vertical pipe section | NO | Low
Storm Drainage | Retention | RETN | Permanent storage | NO | Low
Storm Drainage | Retention Basin | RETN BSN | Permanent water storage | NO | Low
Storm Drainage | Riprap | RIP | Erosion protection stone | NO | Low
Storm Drainage | Runoff | RO | Stormwater flow | NO | Low
Storm Drainage | Sediment | SED | Soil particles in water | NO | Low
Storm Drainage | Sedimentation | SEDIM | Settling process | NO | Low
Storm Drainage | Slotted | SLOT | Drain pipe opening type | NO | Low
Storm Drainage | Storm Drain | SD | Storm drainage system | NO | Low
Storm Drainage | Storm Sewer | SS | Avoid - conflicts with Sanitary Sewer | NO | Critical - use SD instead
Storm Drainage | Stormwater | STRM | Rainwater runoff | NO | Low
Storm Drainage | Swale | SWL | Vegetated drainage channel | NO | Low
Storm Drainage | Trench Drain | TD | Linear surface drain | NO | Low
Storm Drainage | Type | TY | Structure/inlet classification | NO | Low
Storm Drainage | Underground | UG | Below-grade drainage | NO | Low
Storm Drainage | Water Quality | WQ | Pollutant treatment | NO | Low
Storm Drainage | Weir | spell out | Overflow structure - avoid abbreviation | NO | Low
Water Utility | Air Relief Valve | ARV | Automatic air release | NO | Low
Water Utility | Air Vacuum Valve | AVV | Combination air valve | NO | Low
Water Utility | Backflow Preventer | BFP | Cross-connection control device | NO | Low
Water Utility | Blow-Off | BO | Drainage valve assembly | NO | Low
Water Utility | Branch | BR | Lateral water line | NO | Low
Water Utility | Butterfly Valve | BV | Quarter-turn valve type | NO | Low
Water Utility | Cap | spell out | Pipe end closure | NO | Low
Water Utility | Check Valve | CV | One-way flow valve | NO | Medium - conflicts with Control Valve
Water Utility | Chlorination | CHLOR | Water disinfection | NO | Low
Water Utility | Combination | COMB | Multi-function assemblies | NO | Low
Water Utility | Compound Meter | CM | Large service meter | NO | Low
Water Utility | Connection | CONN | Service tap line tie | NO | Low
Water Utility | Corporation Stop | CORP | Service line valve at main | NO | Low
Water Utility | Cross | X or CROSS | Four-way pipe fitting | NO | Low
Water Utility | Curb Stop | CS | Service shutoff at property line | NO | Low
Water Utility | Detector Check | DC | Backflow device with bypass | NO | Low
Water Utility | Diameter | ⌀ or DIA | Pipe size - symbol preferred | NO | Low
Water Utility | Disinfection | DISINF | Water treatment | NO | Low
Water Utility | Distribution | DIST | Water delivery system | NO | Low
Water Utility | Domestic | DOM | Potable water service | NO | Low
Water Utility | Double Check Valve | DCV | Backflow prevention assembly | NO | Low
Water Utility | Ductile Iron | DI | Pipe material | NO | Low
Water Utility | Ductile Iron Pipe | DIP | Water main material | NO | Low
Water Utility | Elbow | ELL or EL | 90° or 45° pipe fitting | NO | Low
Water Utility | Fire Department Connection | FDC | Standpipe/sprinkler connection | NO | Low
Water Utility | Fire Hydrant | FH | Emergency water supply | NO | Low
Water Utility | Fire Line | FL | Dedicated fire protection line | NO | Medium - conflicts with Flow Line
Water Utility | Fire Service | FS | Fire protection water supply | NO | Medium - conflicts with Fog Seal
Water Utility | Fitting | FTG | Pipe connectors | NO | Low
Water Utility | Flange | FLG | Bolted pipe connection | NO | Low
Water Utility | Flow | FLW | Water movement | NO | Low
Water Utility | Flush | FLSH | System cleaning | NO | Low
Water Utility | Gate Valve | GV | Isolation valve | NO | Low
Water Utility | High Density Polyethylene | HDPE | Plastic pipe material | NO | Low
Water Utility | Hydrant | HYD | Fire hydrant | NO | Low
Water Utility | Irrigation | IRR | Landscape water system | NO | Low
Water Utility | Lateral | LAT | Service line branch line | NO | Medium
Water Utility | Main | MN | Primary distribution pipe | NO | Low
Water Utility | Mechanical Joint | MJ | Pipe connection type | NO | Low
Water Utility | Meter | MTR | Flow measurement device | NO | Low
Water Utility | Meter Box | MB | Service meter vault | NO | Low
Water Utility | Meter Vault | MV | Meter enclosure structure | NO | Medium - conflicts with Master Valve
Water Utility | Potable | POT | Drinking water quality | NO | Low
Water Utility | Pressure | PRESS or PSI | Water pressure measurement | NO | Low
Water Utility | Pressure Reducing Valve | PRV | Pressure regulation device | NO | High - conflicts with Pressure Relief
Water Utility | Pressure Relief Valve | PRV | Safety valve | NO | High - conflicts with Pressure Reducing
Water Utility | Public | PUB | Public system ownership | NO | Low
Water Utility | Reduced Pressure | RP | Backflow preventer type | NO | Low
Water Utility | Reducer | RED | Pipe size transition | NO | Low
Water Utility | Saddle | SAD | Tap-on fitting | NO | Low
Water Utility | Service | SERV or SVC | Water service connection - SVC preferred | NO | Low
Water Utility | Sleeve | SLV | Pipe protection/carrier | NO | Low
Water Utility | Tapping | TAP | Connection to existing main | NO | Low
Water Utility | Tee | T or TEE | Three-way pipe fitting | NO | Low
Water Utility | Thrust Block | TB | Concrete pipe restraint | NO | Low
Water Utility | Valve | V or VLV | Flow control device - VLV preferred | NO | Low
Water Utility | Valve Box | VB | Access to buried valve | NO | Low
Water Utility | Water | W or WTR | General water system - WTR preferred | NO | Low
Water Utility | Water Main | WMAIN | Water distribution pipe | NO | Low
Water Utility | Water Meter | WM | Water measurement device | NO | Low
Sanitary Sewer | Branch | BR | Utility lateral line (water/sewer) | NO | Medium - conflicts with water
Sanitary Sewer | Building Sewer | BLDG SWR | Private property service line | NO | Low
Sanitary Sewer | Cap | spell out | Pipe end closure | NO | Low
Sanitary Sewer | Cleanout | CO | Access point for maintenance | NO | High - conflicts with storm
Sanitary Sewer | Collection | COLL | Sewer gathering system | NO | Low
Sanitary Sewer | Combination | COMB | Multi-function structures | NO | Low
Sanitary Sewer | Connection | CONN | Service tap line tie | NO | Low
Sanitary Sewer | Diameter | ⌀ or DIA | Pipe size - symbol preferred | NO | Low
Sanitary Sewer | Discharge | DISCH | Wastewater outlet | NO | Low
Sanitary Sewer | Domestic | DOM | Residential wastewater | NO | Low
Sanitary Sewer | Drop | DRP | Vertical fall in structure | NO | Low
Sanitary Sewer | Drop Connection | DROP CONN | Service with vertical offset | NO | Low
Sanitary Sewer | Drop Manhole | DROP MH | MH with internal drop pipe | NO | Low
Sanitary Sewer | Ductile Iron | DI | Pipe material (force mains) | NO | Low
Sanitary Sewer | Ductile Iron Pipe | DIP | Pressure sewer material | NO | Low
Sanitary Sewer | Effluent | EFF | Treated wastewater | NO | Low
Sanitary Sewer | Flow | FLW | Wastewater movement | NO | Low
Sanitary Sewer | Force Main | FM | Pressurized sewer line | NO | Low
Sanitary Sewer | Grease Interceptor | GI | FOG separation device | NO | High - conflicts with Grated Inlet
Sanitary Sewer | Grease Trap | GT | Small FOG device | NO | Low
Sanitary Sewer | Gravity | GRAV | Non-pressure sewer flow | NO | Low
Sanitary Sewer | High Density Polyethylene | HDPE | Plastic pipe material | NO | Low
Sanitary Sewer | House Connection | HC | Building service | NO | High - conflicts with Handicapped
Sanitary Sewer | Industrial | IND | Non-domestic wastewater | NO | Low
Sanitary Sewer | Inlet | INL | Flow entrance point | NO | Low
Sanitary Sewer | Invert | INV | Inside bottom of pipe elevation | NO | Low
Sanitary Sewer | Junction | JCT | Pipe connection point | NO | Low
Sanitary Sewer | Lamphole | LH | Small access structure | NO | Low
Sanitary Sewer | Lateral | LAT | Service line branch line | NO | Medium
Sanitary Sewer | Lift Station | LS | Pumping station | NO | Low
Sanitary Sewer | Main | MN | Trunk sewer line | NO | Low
Sanitary Sewer | Manhole | MH | Access structure | NO | Low
Sanitary Sewer | Outlet | OUT | Discharge point | NO | Low
Sanitary Sewer | Outside Drop | OD | External drop connection | NO | Low
Sanitary Sewer | Overflow | OFL | Emergency relief | NO | Low
Sanitary Sewer | Pipe | spell out | Avoid abbreviation for clarity | NO | Low
Sanitary Sewer | Polyvinyl Chloride | PVC | Plastic pipe material | NO | Low
Sanitary Sewer | Private | PRIV | Private property system | NO | Low
Sanitary Sewer | Public | PUB | Public system ownership | NO | Low
Sanitary Sewer | Pump Station | PS | Sewage pumping facility | NO | Low
Sanitary Sewer | Pumping | PMP | Mechanical conveyance | NO | Low
Sanitary Sewer | Reducer | RED | Pipe size transition | NO | Low
Sanitary Sewer | Reinforced Concrete Pipe | RCP | Gravity sewer material | NO | Low
Sanitary Sewer | Sanitary | SAN | Wastewater system designation | NO | Critical - preferred over SS
Sanitary Sewer | Sanitary Sewer | SAN |  | NO | Low
Sanitary Sewer | Septic | SEPT | On-site treatment system | NO | Low
Sanitary Sewer | Service | SERV or SVC | Building connection - SVC preferred | NO | Low
Sanitary Sewer | Sewer | SWR | Wastewater conveyance | NO | Low
Sanitary Sewer | Side Sewer | SIDE SWR | Private service lateral | NO | Low
Sanitary Sewer | Slope | SLP | Pipe gradient | NO | Low
Sanitary Sewer | Trunk | TRK | Major collector line | NO | Low
Sanitary Sewer | Vacuum | VAC | Vacuum collection system | NO | Low
Sanitary Sewer | Vent | VNT | Odor/gas release | NO | Low
Sanitary Sewer | Wastewater | WW | Sewage flow | NO | Low
Sanitary Sewer | Wye | Y or WYE | Y-shaped pipe fitting | NO | Low
Site Improvements | Above Ground | AG | Utility/structure location | NO | Low
Site Improvements | Access | ACCESS | Entry points, pathways - spell out to avoid ADA conflict | NO | High - conflicts with Accessible
Site Improvements | Amenity | AMEN | Site features facilities | NO | Low
Site Improvements | Approach | APPR | Entry areas access routes | NO | Low
Site Improvements | Arbor | ARB | Landscape structure | NO | Low
Site Improvements | Barrier | BARR | Physical obstacles protection | NO | Low
Site Improvements | Bench | spell out | Site furniture - avoid abbreviation | NO | Low
Site Improvements | Bike Rack | BIKE RACK | Bicycle parking | NO | Low
Site Improvements | Bollard | BOLL | Protective post barrier | NO | Low
Site Improvements | Border | BRDR | Edge treatment planting bed | NO | Low
Site Improvements | Boundary | BNDRY | Property limits area edges | NO | Low
Site Improvements | Canopy | CNPY | Overhead shade structure | NO | Low
Site Improvements | Column | COL | Structural support | NO | Low
Site Improvements | Court | CRT | Paved recreation area | NO | Low
Site Improvements | Courtyard | CTYD | Enclosed outdoor space | NO | Low
Site Improvements | Driveway | DW | Vehicular access route | NO | Low
Site Improvements | Edge | EDG | Boundary transition | NO | Low
Site Improvements | Enclosure | ENCL | Fenced/screened area | NO | Low
Site Improvements | Entry | ENTRY | Primary access point | NO | Low
Site Improvements | Exhibit | EXHIB | Display areas | NO | Low
Site Improvements | Fence | FNC | Barrier enclosure | NO | Low
Site Improvements | Finish | FIN | Surface treatment final grade | NO | Low
Site Improvements | Flagpole | FP | Flag display structure | NO | Low
Site Improvements | Fountain | FTN | Water feature | NO | Low
Site Improvements | Furniture | FURN | Site amenities | NO | Low
Site Improvements | Garden | GRDN | Planting area | NO | Low
Site Improvements | Gate | GT | Fence opening vehicular entry | NO | Low
Site Improvements | Gazebo | GAZ | Open-air structure | NO | Low
Site Improvements | Grating | GRTG | Metal surface covering | NO | Low
Site Improvements | Guardrail | GR | Safety barrier | NO | Medium - conflicts with Grade/Grass
Site Improvements | Hardscape | HDSCP | Non-plant site features | NO | Low
Site Improvements | Kiosk | KIOSK | Information structure | NO | Low
Site Improvements | Landing | LNDG | Platform transition area | NO | Low
Site Improvements | Landscape | LDSCP or L | Site planting - LDSCP preferred | NO | Low
Site Improvements | Lattice | LAT | Screen material | NO | High - conflicts with Lateral
Site Improvements | Lighting | LTG | Site illumination | NO | Low
Site Improvements | Lot | spell out | Parking lot property lot | NO | Low
Site Improvements | Mall | MALL | Pedestrian circulation space | NO | Low
Site Improvements | Memorial | MEM | Commemorative feature | NO | Low
Site Improvements | Monument | MON | Marker significant feature | NO | Low
Site Improvements | Ornamental | ORN | Decorative elements | NO | Low
Site Improvements | Overhang | OH | Projecting element | NO | Low
Site Improvements | Pad | spell out | Equipment pad sitting area | NO | Low
Site Improvements | Panel | PNL | Wall section fence section | NO | Low
Site Improvements | Parking | PKG | Vehicle storage | NO | Low
Site Improvements | Parking Space | PKG SPC | Individual parking stall | NO | Low
Site Improvements | Path | spell out | Pedestrian route | NO | Low
Site Improvements | Patio | PATIO | Outdoor sitting area | NO | Low
Site Improvements | Pavement | PVMT | Hard surface | NO | Low
Site Improvements | Pavilion | PAV | Covered outdoor structure | NO | Low
Site Improvements | Pedestrian | PED | Walking facilities | NO | Low
Site Improvements | Pergola | PERG | Overhead structure | NO | Low
Site Improvements | Picnic | PIC | Recreation facility | NO | Low
Site Improvements | Planter | PLNTR | Raised planting bed | NO | Low
Site Improvements | Playground | PLYGND | Children's play area | NO | Low
Site Improvements | Plaza | PLZ | Open paved gathering space | NO | Low
Site Improvements | Post | spell out | Vertical support element | NO | Low
Site Improvements | Railing | RLG | Safety barrier handrail | NO | Low
Site Improvements | Recreation | REC | Activity areas | NO | Low
Site Improvements | Recreational Vehicle | RV | Large vehicle parking | NO | Low
Site Improvements | Refuse | REF | Waste collection | NO | Low
Site Improvements | Retaining Wall | RET WALL | Earth retention structure | NO | Low
Site Improvements | Rockery | RCKRY | Decorative stone feature | NO | Low
Site Improvements | Sandbox | SNDBX | Play feature | NO | Low
Site Improvements | Seating | SEAT | Sitting areas benches | NO | Low
Site Improvements | Shade | SHD | Sun protection elements | NO | Low
Site Improvements | Shade Structure | SHD STR | Overhead protection | NO | Low
Site Improvements | Shelter | SHLTR | Weather protection | NO | Low
Site Improvements | Sidewalk | SW | Pedestrian pathway | NO | Low
Site Improvements | Signage | SIGN | Wayfinding identification | NO | Low
Site Improvements | Site | spell out | Project location | NO | Low
Site Improvements | Softball | SFTBL | Sports facility | NO | Low
Site Improvements | Stair | STAIR | Vertical circulation element | NO | Low
Site Improvements | Stairway | STWY | Multi-step access | NO | Low
Site Improvements | Structure | STR | Built elements, structural designation | NO | Low
Site Improvements | Table | TBL | Picnic table furniture | NO | Low
Site Improvements | Tennis | TENN | Sports facility | NO | Low
Site Improvements | Terrace | TERR | Stepped outdoor area | NO | Low
Site Improvements | Trash | TRSH | Waste receptacle | NO | Low
Site Improvements | Trellis | TREL | Plant support structure | NO | Low
Site Improvements | Turf | spell out | Grass surface | NO | Low
Site Improvements | Vehicular | VEH | Vehicle-related | NO | Low
Site Improvements | Wall | spell out | Vertical barrier - avoid abbreviation | NO | Low
Site Improvements | Walkway | WKWY | Pedestrian path | NO | Low
Grading Earthwork | Backfill | BFILL | Material placed after excavation | NO | Low
Grading Earthwork | Batter | BATT | Slope face retaining wall face | NO | Low
Grading Earthwork | Bedding | BED | Pipe bedding material layer | NO | Low
Grading Earthwork | Bench | BNCH | Grading bench cut/fill transition | NO | Low
Grading Earthwork | Berm | BERM | Earthen mound drainage ridge | NO | Low
Grading Earthwork | Borrow | BORR | Imported fill material | NO | Low
Grading Earthwork | Bottom | BOT | Base of excavation trench bottom | NO | Low
Grading Earthwork | Boulder | BLDR | Large rock (>12" diameter) | NO | Low
Grading Earthwork | Built Up | BU | Fill placement method | NO | Low
Grading Earthwork | Clay | CLY | Fine-grained soil type | NO | Low
Grading Earthwork | Cobble | COB | Rock 3"-12" diameter | NO | Low
Grading Earthwork | Compaction | COMP | Soil densification process | NO | Medium
Grading Earthwork | Compacted | COMP | Densified soil state | NO | Medium
Grading Earthwork | Cut | spell out | Excavation area - avoid abbreviation | NO | Low
Grading Earthwork | Cut & Fill | C&F | Combined grading operations | NO | Low
Grading Earthwork | Density | DENS | Soil compaction measurement | NO | Low
Grading Earthwork | Drain | DR | Drainage element | NO | Low
Grading Earthwork | Drainage | DRNAG | Water removal system | NO | Low
Grading Earthwork | Embankment | EMBANK | Constructed fill slope | NO | Low
Grading Earthwork | Erosion | EROS | Soil loss process | NO | Low
Grading Earthwork | Excavate | EXC | Soil removal | NO | Low
Grading Earthwork | Excavation | EXC | Removal operation | NO | Low
Grading Earthwork | Export | EXP | Off-site disposal | NO | High - conflicts with Expansion
Grading Earthwork | Fill | spell out | Placed soil - avoid abbreviation | NO | Low
Grading Earthwork | Filter Fabric | FF | Geotextile separator | NO | Low
Grading Earthwork | Fine Grade | FG | Final surface preparation | NO | High - conflicts with Finished Grade
Grading Earthwork | Finished Grade | FG | Final elevation | NO | High - conflicts with Fine Grade
Grading Earthwork | Geogrid | GGRD | Soil reinforcement material | NO | Low
Grading Earthwork | Geotextile | GTXT | Fabric separator/stabilizer | NO | Low
Grading Earthwork | Grade | GR or GRD | Surface elevation - GR preferred | NO | Medium
Grading Earthwork | Graded | GRD | Shaped surface | NO | Medium
Grading Earthwork | Grading | GRDG | Earthwork shaping | NO | Low
Grading Earthwork | Gravel | GRVL | Coarse aggregate soil | NO | Low
Grading Earthwork | Import | IMP | Brought-in fill material | NO | Low
Grading Earthwork | Native | NAT | Existing in-place soil | NO | Medium
Grading Earthwork | Natural Grade | NAT GR | Existing ground elevation | NO | Low
Grading Earthwork | Optimum | OPT | Maximum compaction moisture | NO | Low
Grading Earthwork | Overexcavation | OVEREXC | Removal below required depth | NO | Low
Grading Earthwork | Relative Compaction | RC | Compaction percentage | NO | High - conflicts with Reinforced Concrete
Grading Earthwork | Rock | RCK | Hard geological material | NO | Low
Grading Earthwork | Sand | SD | Granular soil type | NO | High - conflicts with Storm Drain
Grading Earthwork | Silt | SLT | Fine soil particles | NO | Low
Grading Earthwork | Slope | SLP | Inclined surface | NO | Low
Grading Earthwork | Soil | spell out | Earthen material - avoid abbreviation | NO | Low
Grading Earthwork | Subgrade | SUBGR | Prepared surface below pavement | NO | Low
Grading Earthwork | Topsoil | TPSL | Planting soil layer | NO | Low
Grading Earthwork | Trench | TRNCH | Linear excavation | NO | Low
Grading Earthwork | Unsuitable | UNSUIT | Soil to be removed/replaced | NO | Low
Landscape Irrigation | Aeration | AERATE | Soil treatment | NO | Low
Landscape Irrigation | Amendment | AMEND | Soil improvement material | NO | Low
Landscape Irrigation | Annual | ANN | Plant life cycle classification | NO | Low
Landscape Irrigation | Automatic | AUTO | Irrigation controller type | NO | Low
Landscape Irrigation | Backflow Preventer | BFP | Irrigation system protection | NO | Low
Landscape Irrigation | Bark | BRK | Mulch material | NO | Medium - conflicts with Brick
Landscape Irrigation | Basin | BSN | Irrigation watering method | NO | Low
Landscape Irrigation | Biennial | BIEN | Two-year plant cycle | NO | Low
Landscape Irrigation | Branch | BR | Lateral irrigation line | NO | High - conflicts with utilities
Landscape Irrigation | Broadcast | BRDCST | Seeding method | NO | Low
Landscape Irrigation | Bubbler | BUBB | Low-flow irrigation head | NO | Low
Landscape Irrigation | Bulb | BLB | Plant type | NO | Low
Landscape Irrigation | Caliper | CAL | Tree trunk measurement | NO | Low
Landscape Irrigation | Container | CONT | Plant size designation | NO | Low
Landscape Irrigation | Control Valve | CV | Irrigation zone valve | NO | High - conflicts with Check Valve
Landscape Irrigation | Controller | CTRL | Irrigation timer/computer | NO | Low
Landscape Irrigation | Deciduous | DECID | Leaf-dropping plants | NO | Low
Landscape Irrigation | Decomposed Granite | DG | Pathway/mulch material | NO | Low
Landscape Irrigation | Diameter | ⌀ or DIA | Pipe/trunk size - symbol preferred | NO | Low
Landscape Irrigation | Drain | DR | Drainage element | NO | Low
Landscape Irrigation | Drainage | DRNAG | Water removal | NO | Low
Landscape Irrigation | Drip | spell out | Low-volume irrigation | NO | Low
Landscape Irrigation | Drip Emitter | DE | Point-source irrigation | NO | Low
Landscape Irrigation | Drip Line | DL | Outer edge of tree canopy | NO | Low
Landscape Irrigation | Erosion Control | EROS CTRL | Slope stabilization | NO | Low
Landscape Irrigation | Evergreen | EVERGR | Year-round foliage plants | NO | Low
Landscape Irrigation | Fertilizer | FERT | Plant nutrients | NO | Low
Landscape Irrigation | Filter | FLTR | Irrigation system component | NO | Low
Landscape Irrigation | Flower | FLR | Bloom flowering plant | NO | Low
Landscape Irrigation | Gallon | GAL | Container size (5 GAL 15 GAL) | NO | Low
Landscape Irrigation | Grass | GR | Turf lawn | NO | High - conflicts with Grade
Landscape Irrigation | Groundcover | GC | Low spreading plants | NO | Low
Landscape Irrigation | Gravel | GRVL | Mulch/drainage material | NO | Low
Landscape Irrigation | Herbaceous | HERB | Non-woody plants | NO | Low
Landscape Irrigation | Hose Bibb | HB | Water faucet | NO | Low
Landscape Irrigation | Hydrozone | HZ | Irrigation water use zone | NO | Low
Landscape Irrigation | Inch | IN or " | Plant/pipe size - symbol preferred | NO | Low
Landscape Irrigation | Irrigation | IRRG | Watering system | NO | Low
Landscape Irrigation | Lateral | LAT | Branch line side line | NO | Medium
Landscape Irrigation | Lawn | spell out | Turf grass area | NO | Low
Landscape Irrigation | Mainline | ML | Primary irrigation pipe | NO | Low
Landscape Irrigation | Manual | MAN | Non-automatic control | NO | Low
Landscape Irrigation | Master Valve | MV | Main irrigation shutoff | NO | High - conflicts with Meter Vault
Landscape Irrigation | Moisture | MOIST | Soil water content | NO | Low
Landscape Irrigation | Mulch | MLCH | Surface covering material | NO | Low
Landscape Irrigation | Native | NAT | Indigenous plants/soil | NO | Medium
Landscape Irrigation | Ornamental | ORN | Decorative plants | NO | Low
Landscape Irrigation | Perennial | PEREN | Multi-year plant | NO | Low
Landscape Irrigation | Plant | PLT or PL | Vegetation - PLT preferred | NO | Low
Landscape Irrigation | Planter | PLNTR | Raised planting bed | NO | Low
Landscape Irrigation | Planting | PLNTG | Installation planting area | NO | Low
Landscape Irrigation | Planting Bed | PLNTG BED | Ground-level planted area | NO | Low
Landscape Irrigation | Polyvinyl Chloride | PVC | Irrigation pipe material | NO | Low
Landscape Irrigation | Precipitation Rate | PR | Sprinkler application rate | NO | High - conflicts with Pressure Regulator
Landscape Irrigation | Pressure | PRESS or PSI | Water pressure - PSI preferred | NO | Low
Landscape Irrigation | Pressure Regulator | PR | Pressure control device | NO | High - conflicts with Precipitation Rate
Landscape Irrigation | Quick Coupler | QC | Hose connection valve | NO | Low
Landscape Irrigation | Rain Sensor | RS | Automatic shutoff device | NO | Low
Landscape Irrigation | Reclaimed Water | RECLM | Recycled irrigation water | NO | Low
Landscape Irrigation | Remote Control Valve | RCV | Electric irrigation valve | NO | Low
Landscape Irrigation | Root Ball | RB | Tree/shrub root mass | NO | Low
Landscape Irrigation | Rotary | ROT | Sprinkler head type | NO | Low
Landscape Irrigation | Schedule | SCHED | Planting schedule valve schedule | NO | Low
Landscape Irrigation | Seed | SD | Planting material | NO | High - conflicts with Storm Drain
Landscape Irrigation | Shrub | SH | Multi-stem woody plant | NO | Low
Landscape Irrigation | Sleeve | SLV | Pipe protection conduit | NO | Low
Landscape Irrigation | Solenoid | SOL | Electric valve actuator | NO | Low
Landscape Irrigation | Spray | SPY | Fixed spray irrigation head | NO | Low
Landscape Irrigation | Sprinkler | SPKLR or SPK | Irrigation head - SPK preferred | NO | Low
Landscape Irrigation | Station | STA | Irrigation valve zone | NO | Low
Landscape Irrigation | Tree | TR | Single-trunk woody plant | NO | Low
Landscape Irrigation | Trunk | TRK | Main tree stem | NO | Medium - conflicts with Trunk Sewer
Landscape Irrigation | Turf | spell out | Grass/lawn area | NO | Low
Landscape Irrigation | Valve | VLV or V | Flow control - VLV preferred | NO | Low
Landscape Irrigation | Valve Box | VB | Irrigation valve enclosure | NO | Low
Landscape Irrigation | Vine | VN | Climbing plant | NO | Low
Landscape Irrigation | Water | WTR or W | Irrigation water - WTR preferred | NO | Low
Landscape Irrigation | Watering | WTR | Irrigation application | NO | Low
Paving Roads | Aggregate Base | AB | Pavement base course | NO | High
Paving Roads | Alley | ALY | Secondary roadway | NO | Low
Paving Roads | Arterial | ART | Major roadway classification | NO | Low
Paving Roads | Asphalt | ASPH | Paving material | NO | Low
Paving Roads | Asphalt Concrete | AC | Hot-mix asphalt pavement | NO | High
Paving Roads | Avenue | AVE | Street type designation | NO | Low
Paving Roads | Base | spell out | Pavement base layer | NO | Low
Paving Roads | Bicycle | BIKE | Bike lane bike path | NO | Low
Paving Roads | Bituminous | BIT | Asphalt-based materials | NO | Low
Paving Roads | Boulevard | BLVD | Wide street type | NO | Low
Paving Roads | Centerline | ℄ or CL | Road centerline - symbol preferred | NO | High
Paving Roads | Class | CLS | Material classification | NO | High - conflicts with Centerline
Paving Roads | Collector | COLL | Roadway classification | NO | Low
Paving Roads | Concrete | CONC | Cement pavement material | NO | Low
Paving Roads | Crown | CRN | Road high point/camber | NO | Low
Paving Roads | Curb | spell out | Edge barrier - avoid abbreviation | NO | Low
Paving Roads | Curb and Gutter | C&G | Combined curb/gutter | NO | Low
Paving Roads | Dike | spell out | Pavement edge barrier | NO | Low
Paving Roads | Drive | DR | Driveway street type | NO | Low
Paving Roads | Driveway | DW | Property access | NO | High - DW conflicts with Detectable Warning
Paving Roads | Edge | EDG | Pavement edge | NO | Low
Paving Roads | Expressway | EXPWY | High-speed roadway | NO | Low
Paving Roads | Fog Seal | FS | Asphalt maintenance | NO | Medium - conflicts with Fire Service
Paving Roads | Freeway | FWY | Limited-access highway | NO | Low
Paving Roads | Gutter | GTR | Edge drainage channel | NO | Low
Paving Roads | Highway | HWY | Major roadway | NO | Low
Paving Roads | Hot Mix Asphalt | HMA | Same as AC | NO | Low
Paving Roads | Joint | JT | Pavement joint | NO | Low
Paving Roads | Lane | LN | Travel lane parking lane | NO | Low
Paving Roads | Local | LOC | Residential street classification | NO | Low
Paving Roads | Overlay | OVLY | Pavement rehabilitation | NO | Low
Paving Roads | Parkway | PKWY | Landscaped roadway | NO | Low
Paving Roads | Pavement | PVMT | Road surface | NO | Low
Paving Roads | Portland Cement Concrete | PCC | Rigid pavement | NO | Low
Paving Roads | Road | RD | Roadway street type | NO | Low
Paving Roads | Roadway | RDWY | Traveled way | NO | Low
Paving Roads | Rubberized | RUB | Rubberized asphalt | NO | Low
Paving Roads | Seal Coat | SC | Asphalt surface treatment | NO | High - conflicts with Sanitary/Cross Section
Paving Roads | Shoulder | SHLDR | Road edge area | NO | Low
Paving Roads | Sidewalk | SW | Pedestrian path | NO | Low
Paving Roads | Slurry Seal | SLRY SEAL | Road Area | NO | Critical - conflicts with Sewer
Paving Roads | Street | ST | Roadway street type | NO | Low
Paving Roads | Subgrade | SUBGR | Prepared soil beneath pavement | NO | Low
Paving Roads | Tack Coat | TC | Asphalt adhesive layer | NO | Low
Paving Roads | Traveled Way | TW | Portion of roadway for vehicles | NO | Low
Paving Roads | Wearing Course | WC | Top pavement layer | NO | Low
Paving Roads | Width | W | Dimensional measurement | NO | Low
Traffic Control | Advance Warning | ADV WARN | Sign placement category | NO | Low
Traffic Control | Arrow | ARW | Directional pavement marking | NO | Low
Traffic Control | Barricade | BARR | Temporary traffic barrier | NO | Low
Traffic Control | Bicycle | BIKE | Bike lane bike symbol | NO | Low
Traffic Control | Channelization | CHAN | Traffic flow separation | NO | Medium - conflicts with Channel
Traffic Control | Crosswalk | XWALK | Pedestrian crossing | NO | Low
Traffic Control | Delineator | DELIN | Roadway edge marker | NO | Low
Traffic Control | Diagonal | DIAG | Angled striping pattern | NO | Low
Traffic Control | Double | DBL | Double line configuration | NO | Low
Traffic Control | Edge Line | EL | Pavement edge stripe | NO | Medium - conflicts with Elevation
Traffic Control | Fluorescent | FLUOR | Sign sheeting material | NO | Low
Traffic Control | Guide Sign | GS | Directional/informational sign | NO | Low
Traffic Control | Handicapped | avoid | Use ACCESSIBLE | YES | Critical
Traffic Control | High Intensity | HI | Reflective sheeting Type III-IV | NO | Low
Traffic Control | Lane Line | LL | Lane separation stripe | NO | High - conflicts with Limit Line
Traffic Control | Legend | LEG | Pavement word/symbol | NO | Low
Traffic Control | Limit Line | LL | Stop bar | NO | High - conflicts with Lane Line
Traffic Control | Longitudinal | LONG | Direction of travel marking | NO | Low
Traffic Control | Marking | MKG | Pavement surface marking | NO | Low
Traffic Control | Object Marker | OM | Obstruction warning | NO | Low
Traffic Control | Overhead | OH | Overhead sign structure | NO | Low
Traffic Control | Parking | PKG | Parking stall striping | NO | Low
Traffic Control | Pedestrian | PED | Pedestrian facilities/signs | NO | Low
Traffic Control | Post | spell out | Sign support - avoid abbreviation | NO | Low
Traffic Control | Raised | RSD | Raised pavement marker | NO | Low
Traffic Control | Reflective | REFL | Sign sheeting material | NO | Low
Traffic Control | Regulatory | REG | Regulatory sign category | NO | Low
Traffic Control | School | SCH | School zone designation | NO | Low
Traffic Control | Sign | spell out | Traffic sign - avoid abbreviation | NO | Low
Traffic Control | Signal | SIG | Traffic signal | NO | Medium
Traffic Control | Single | SGL | Single line configuration | NO | Low
Traffic Control | Striping | STRP | Pavement line markings | NO | Low
Traffic Control | Symbol | SYM | Graphic pavement marking | NO | Low
Traffic Control | Thermoplastic | THERMO | Durable marking material | NO | Low
Traffic Control | Traffic | TRFC | Traffic control elements | NO | Low
Traffic Control | Transverse | TRANS | Perpendicular to travel | NO | Low
Traffic Control | Warning | WARN | Warning sign category | NO | Low
Traffic Control | Yellow | YEL or Y | Color designation - YEL preferred | NO | Low